## Sheet1
MAT-150 | Project 1
Formula: | P = k delta L^2 v^3 | percent | 0.24 | Unit 1 MW: | 254
|  | k = | 5.9438
Length trial ft | 5 | L ft | 11
wind trial mph | 10 | wind mph | 4.6
Power trial W | 1200 | Power W | 1233.3195 |  | Number of turbines: | 205.9483
delta kg/m^3 | 1.2065 |  |  |  | Area needed acres: | 5.1487